## Front Page (hidden)
LOAD RESTRAINT CALCULATOR
This calculator has been developed to be used as a guide to determine the correct type and minimum number of lashings required to comply with the Australian Load Restraint Performance Standards as outlined in the Heavy Vehicle (Mass, Dimension and Loading) National Regulation (1 October 2018) and National Transport Commission Load Restraint Guide 2018. As there a number of factors and conditions (e.g. tall unstable loads, anchor point strength, load configuration) that cannot be fully accounted for in the design of this calculator it is still the user's responsibility to ensure that the method chosen complies with the legal requirements. As such it should be used in conjunction if the National Transport Commission Load Restraint Guide 2018 to determine the approriate method to secure your load. If you have any questions about this calculator, its application or load restraint in general, please contact Zenergy Asia Pacific Ltd: Website: www.zenergygroup.com.au Email: info@zenergygroup.com.au Phone: 1300 333 400 |  | © Zenergy Asia Pacific Pty Ltd
Load Restraint Calculator Issue 1.0
I accept that this calculator should be used as a guide only and that it is my responsibility to ensure that the load is secured to meet the legal requirements.

## Load Restraint Method (hidden)
LOAD RESTRAINT CALCULATOR
Load Restraint Calculator Issue 1.0
© Zenergy Asia Pacific Pty Ltd
Tie-Down Restraint
Direct Restraint

## Tie-Down
LOAD RESTRAINT CALCULATOR TIE-DOWN RESTRAINT
What lashings is being used? |  | What is the lashing angle?
#N/A
How are the lashings tensioned? |  | Is the length of the load greater than a pallet space (1200mm)? |  | 0
Is the load blocked forwards by a headboard, reinforced loading rack or crossover lashings? |  | What is the mass of the load?
Minimum Number of Lashings Required?
What is the friction? |  |  |  | 0
#VALUE!
Load Restraint Calculator Issue 1.1 |  |  | Pictures courtesy of NTC Load Restraint Guide © Zenergy Asia Pacific Pty Ltd
#N/A |  | #N/A
#N/A
#N/A |  | Minimum two lashings recommended on loads greater than one pallet space to prevent load skewing under restraint
#N/A
#N/A
#N/A
#N/A
#N/A
Reset
Help?

## Tie Down Data (hidden)
Lashing | Webbing_50mm | Webbing_75mm | Webbing_100mm | Chain_7.3mm | Chain_8mm | Chain_10mm | Chain_13mm
Tensioner | Under-Tray Winch | Under-Tray Winch | Under-Tray Winch | Over Centre Lever Binder - "Dog" | Over Centre Lever Binder - "Dog" | Over Centre Lever Binder - "Dog" | Turnbuckle Ratchet
| Push-Up Hand Ratchet | Push-Up Hand Ratchet | Push-Up Hand Ratchet | Turnbuckle Ratchet | Ratchet Binder | Ratchet Binder
| Pull-Down Hand Ratchet |  |  |  | Turnbuckle Ratchet | Turnbuckle Ratchet
| 50mm Webbing | 75mm Webbing | 100mm Webbing | 7.3mm Chain | 8mm Chain | 10mm Chain | 13mm Chain
Tensioner | Pre-tension (kgf) |  | Blocked |  | Mass
Under-Tray Winch | 300 |  | Yes |  | Kilograms
Push-Up Hand Ratchet | 300 |  | No |  | Tonnes
Pull-Down Hand Ratchet | 600
Over Centre Lever Binder - "Dog" | 750
Ratchet Binder | 750
Turnbuckle Ratchet | 1000
Surface | Friction |  | Lashing Angle | Angle Effect
Loaded on Anti-Slip Rubber | 0.6 |  | 15° to 29° | 0.25882
Rusty Steel on Timber | 0.6 |  | 30° to 44° | 0.5
Rough Concrete on Timber | 0.6 |  | 45° to 59° | 0.70711
Smooth Steel on Timber | 0.4 |  | 60° to 74° | 0.86603
Steel on Industrial Rubber | 0.4 |  | 75° to 90° | 0.96593
Smooth Concrete on Timber | 0.4
Smooth Concrete on Industrial Rubber | 0.4
Steel on Conveyor belt | 0.25
Concrete on Conveyor belt | 0.25
Steel on Steel | 0.2
Concrete on Steel | 0.2
Concrete on Carpet | 0.2
Plastic on Steel | 0.2
Plastic on Plastic | 0.2
Too Many | 600 | 750
2 | 4

## Tie-Down Instructions
LOAD RESTRAINT CALCULATOR TIE-DOWN RESTRAINT INSTRUCTION
This calculator has been developed to be used as a guide to determine the correct type and minimum number of lashings required to comply with the Australian Load Restraint Performance Standards as outlined in the Heavy Vehicle (Mass, Dimension and Loading) National Regulation (1 October 2018) and National Transport Commission Load Restraint Guide 2018. As there a number of factors and conditions (e.g. tall unstable loads, anchor point strength, load configuration) that cannot be fully accounted for in the design of this calculator it is still the user's responsibility to ensure that the method chosen complies with the legal requirements. As such it should be used in conjunction if the National Transport Commission Load Restraint Guide 2018 to determine the approriate method to secure your load. If you have any questions about this calculator, its application or load restraint in general, please contact Zenergy Asia Pacific Ltd: Website: www.zenergygroup.com.au Email: info@zenergygroup.com.au Phone: 1300 333 400
Question 1: What lashings are being used?
Question 2: How are the lashings tensioned?
Question 3: Is the load blocked forwards by a headboard, reinforced loading rack or crossover lashings?
Question 4: What is the friction?
Question 5: What is the lashing angle?
Question 6: Is the length of the load greater than a pallet space?
Question 7: What is the mass of the load?
Result: Minimum number of lashings required?
Question 1: What lashing is being used? You need to select the type of lashing used or to be used for the load from the drop down list. You can choose between webbing straps (50mm, 75mm or 100mm) or transport chains (7.3mm, 8mm, 10mm and 13mm). The lashings must comply with the relevant Australian Standard - AS/NZS4380 for webbing or AS/NZS4344 for transport chain. As tie-down restraint is governed by the amount of pre-tension (how tight the load binder is tensioned by the driver) rather than the lashing capacity, there is no difference between a 50mm, 75mm or 100mm webbing strap. Similarly, when applying tie-down restraint there is no difference between 7.3mm, 8mm, 10mm or 13mm chain. The restraint capabilities of the lashing will be determined by the type of binder used (see Question 2: How is the lashing tensioned?). For more information on when and how to use webbing straps or transport chain refer to pages 166-170 (webbing) or 171-176 (transport chain) of the National Transport Commission Load Restraint Guide 2018.
Top
Question 2: How is the lashing tensioned? You need to select the type of load binder (tensioner) used from the drop down list. The tension applied by a tie-down lashing is determined by the type of load binder used. The calculator will asks you to chose between different load binders depending on the type of lashing chosen. Webbing Straps If webbing straps are select in Question 1 depending on the size you will have the choice between an Under-Tray Winch, a Push-Up Hand Ratchet or a Pull-Down Hand Ratchet. Under-tray winches and push-up hand ratchets typically only achieve an average pre-tension of 300kgf (how tight the load binder is tensioned by the driver). Pull-down hand ratchets produce a much higher average pre-tension force of 600kgf, and, therefore if used will reduce the required number of restraints by half. For more information on tensioning webbing straps refer to page 169 of the National Transport Commission Load Restraint Guide 2018.
Transport Chain If transport chain is chosen depending on the size you will have the choice between an Over Centre Lever Binder - "Dog", a Ratchet Binder or a Turnbuckle Ratchet. The over centre lever binders and ratchet binders typically only achieve an average pre-tension of 750kgf. The turnbuckle ratchets produce a higher average pre-tension force of 1000kgf, and, therefore if used may reduce the required number of lashings. Ó Over Centre Lever Binders - "Dogs" have been the cause of many injuries in the transport industry and are strongly discouraged. Some companies have even banned their use for this reason. They are only provided in this calculator for the purposes of completeness as they are still used in the transport industry. For more information on tensioning transport chains refer to page 174-175 of the National Transport Commission Load Restraint Guide 2018.
For more information on Lashing Tensioners refer to pages 187-189 of the National Transport Commission Load Restraint Guide 2018.
Top
Question 3: Is the load blocked forwards by a headboard, reinforced loading rack or crossover lashings? You need select whether or not the load is blocked by a rated headboard, loading rack or crossover lashings. Select Yes if blocked or No if unblocked. For more information on headboards and loading racks refer to pages 149-154 of the National Transport Commission Load Restraint Guide 2018.
Select Yes if the load is placed within 200mm of the headboard. Any further than this you need to select No even if there is a headboard.
Blocked Load - Scenario 1 |  |  | In this scenario all items of the load can be considered blocked as Gap A is less than 200mm.
Blocked Load - Scenario 2 |  |  | In this scenario all items of the load can be considered blocked as the cumulative gap along the trailer is less than 200mm, that is, Gap A + Gap B + Gap C + Gap D + Gap E < 200mm.
Blocked Load - Scenario 3 |  |  | In this scenario Items 4 and 5 can be considered blocked as Gap A is less than 200mm. However, Items 1 and 2 would be considered unblocked as Gap B is greater than 200mm. To consider Items 1 and 2 blocked place two crossover lashings around the front of Item 2. Note: the crossover lashings will be additional to the minimum number of restraints required, that is, if the calculator determines 2 restraints are required, it would require 2 over the top restraints and 2 cross over lashings.
Blocked Load - Scenario 4 |  |  | In this scenario all items can be considered blocked as Gap A is less than 200mm and pallets have been placed between Item 4 and 2 to close up the gap.
Top
Question 4: What is the friction? Tie-down restraint relies on friction to prevent the load from moving. You need to select the friction surface on which the load will slid from the drop down list. As per the National Transport Commission Load Restraint Guide 2018 friction surfaces are broken up into High, Medium, Low and Very Low friction. The higher the friction the move effective the lashings and the less lashings will be required. You should always aim to have a High or Medium friction. A list of the available friction surfaces can be found in the table below.
|  | HIGH FRICTION | Loaded on Anti-Slip Rubber
Rusty Steel on Timber
Rough Concrete on Timber
|  | MEDIUM FRICTION | Smooth Steel on Timber
Steel on Industrial Rubber
Smooth Concrete on Timber
Smooth Concrete on Industrial Rubber
|  | LOW FRICTION | Steel on Conveyor belt
Concrete on Conveyor belt
|  | VERY LOW FRICTION | Steel on Steel
Concrete on Steel
Concrete on Carpet
Plastic on Steel
Plastic on Plastic
The load may have multiple friction points, hence, when selecting the friction surface to use you will need to chose the surface with the lowest friction point with the most mass above it. Consider the load on the right we have Smooth Concrete on Timber (friction between the concrete blocks and timber dunnage) and Smooth Steel on Timber (friction between the steel trailer deck and timber dunnage). In this case, the lowest friction point with the most mass above it would be Smooth Steel on Timber, that is, dunnage can slide on trailer deck. However, if the timber dunnage was fixed, for example, in a frame so that it cannot slide the friction surface would be Smooth Concrete on Timber. In both these cases the difference will be minimal as both are considered Medium friction. However, if the dunnage was free to slid but carpet was placed between the concrete and timber the friction surface would be Concrete on Carpet as this is considered Very Low friction.
This calculator has been designed to recommend alternatives to reduce the number of lashings where the minimum required number to comply with the legal requirements is considered impractical or not optimal. If the result is deemed impractical or not optimal and the friction is Low or Very Low the calculator will recommend the use of timber or rubber (not conveyor belting) to reduce the number of lashings. If the result is deemed impractical or not optimal and the friction is Medium the calculator will suggest placing the load on anti-slip rubber (also known as rubber load mat) to reduce the required number of lashings. For more information on friction and its impact on tie-down restraint refer to page 23 of the National Transport Commission Load Restraint Guide 2018.
Top
Question 5: What is the lashing angle? The lashing angle is the angle shown in the diagram on the right hand side - generally the angle where the lashing goes over the coaming rail. The higher the lashing angle the higher the downforce clamping force applied to the load and the more effective the lashings. For example, one lashing at 90 degrees applies the same clamping force as four lashings at 15 degrees. If the lashing angle on one side of the load is different to that on the other you should chose the lowest of the two.
In some cases it will be possible to accurately estimate the angle of the load. For example, for a load with pallets loaded two abreast across the truck the lashing angle would most likely be 75 to 90 degrees. If you are unable to accurately estimate the lashing angle most smartphone these days come fitted with inclinometers or an app can be downloaded that can be used determine the lashing angle by placing the phone against the lashing.
Alternatively, if you do not have access to an inclinometer the angle can be determined by using a tape measure and measuring the height of the load and length of the lashing. See diagram on right hand side. Once you have the measurements you need to calculate - Height of load ÷ Length of lashing. In this example, 900 ÷ 1200 = 0.750. Then using the table below the lashing angle would be between 45 and 60 degrees.
|  | Lashing Angle | Height of load ÷ Length of lashing
|  | 15° to 29° | 0.258 to 0.499
|  | 30° to 44° | 0.500 to 0.706
|  | 45° to 59° | 0.707 to 0.865
|  | 60° to 74° | 0.866 to 0.964
|  | 75° to 90° | 0.965 to 1.000
This calculator has been designed to recommend alternatives to reduce the number of lashings where the minimum number required to comply with the legal requirements is considered impractical or not optimal. If the result is deemed impractical or not optimal and the lashing angle is less than 30 degrees the calculator will suggest increasing the lashing angle as lashings with an angle less than 30 degrees are extremely ineffective. Increasing the lashing angle will not always be possible, however, may be achieved by stacking the items in the load on top of each other or adding dunnage / pallets under the load. If this occurs the friction surface on which the load will slide will need to be reassessed to ensure it has not changed. For more information on lashing angle and its impact on tie-down restraint refer to page 25 of the National Transport Commission Load Restraint Guide 2018.
Top
Question 6: Is the length of the load greater than a pallet space? You need to select whether the length of the load is greater than a pallet space (typically 1200mm long). Select Yes if the load is longer than a pallet space and No if not. The purpose of this question is long loads have a tendency to skew under a single lashings. It maybe possible to restrain a long lightweight load (for example, 12 metre length weighing 50 kilograms) with a single lashing due to the weight of the load to meet the legal requirements. However, if the single lashing is place at one end (or even in the middle) and other end could swing out under sideways forces. Therefore, for loads longer than a single pallet space the calculator is designed so that a minimum of two lashings (generally one at each end) are applied to prevent in skewing sideways regardless of the weight.
Top
Question 7: What is the mass of the load? You need to enter the mass of the load and select whether the mass is in either Kilograms or Tonnes, i.e. 5000 kilograms or 5 tonnes. The minimum number of lashings will be calculated after you have selected either kilograms or tonnes.
Top
Result: Minimum number of lashings required? This calculator will determine the minimum number of lashings required to comply with the Australian Load Restraint Performance Standards based on the information provided in the first seven questions. Responsible people can apply additional restraints if desired. Additionally, there are a number of factors and conditions that cannot be fully accounted for in the design of this calculator (for example, tall unstable loads, load configuration) which may need to be considered and which may require extra lashings to be applied in some circumstances. It is the responsibility of the user to ensure they have taken all these into account and taken the extra precautions if needed. This calculator has been designed to recommend alternatives to reduce the number of lashings where the minimum number required to comply with the legal requirements is considered impractical or not optimal. This has been based on one webbing strap for every 2 tonnes or one chain for every 4 tonnes. For example, anymore of 4 webbings or 2 chains over an 8 tonne load and so forth, will trigger the calculator to provide potential alternatives to reduce the number of lashings required. Where the alternative option is highlighted in "RED" it is strongly recommended that the user implement these actions. Where the alternative option is highlighted in "ORANGE" these are suggestions which would further reduce the number of lashings required. Note: it is unlikely that in most cases you will need to make all the recommended changes - in most cases the number of lashings can be optimised by changing one or two variables, for example, increasing the friction and/or blocking the load. Further, it is recognised that it some cases due to multiple factors (the load, available equipment, etc.) an sub-optimal number of lashings will be required. For more information refer to the National Transport Commission Load Restraint Guide 2018 or contact Zenergy Asia Pacific Pty. Ltd. on info@zenergygroup.com.au or 1300 333 400.
Top
Load Restaint Calculator Issue 1.1 |  |  |  | Pictures courtesy of NTC Load Restraint Guide © Zenergy Asia Pacific Pty Ltd
Under-Tray Winch -
Pre-tension = 300kgf
Push-Up Hand Ratchet - Pre-tension = 300kgf
Pull-Down Hand Ratchet - Pre-tension = 300kgf
Over Centre Lever Binder - "Dog" -
Not Recommended
Pre-tension = 750kgf
Ev-Cam
Use Ratchet Binder
Pre-tension = 750kgf
Web Dog
Use Ratchet Binder
Pre-tension = 750kgf
Maxibinder
Use Ratchet Binder
Pre-tension = 750kgf
Turnbuckle Ratchet
Pre-tension = 1000kgf
Typical rated headboard
Reinforced "pipe gate" style loading rack
Crossover lashings around front of load.
Blocked? - "NO"
Blocked? - "YES"
Lashing Angle
Length = 1200mm
Height = 900mm

## Direct Restraint
LOAD RESTRAINT CALCULATOR DIRECT RESTRAINT
How many Rearwards lashings or lashing legs? | [5 empty] | What lashings are being used? |  | #N/A | 0
Lashings or lashing legs which pull back on the load to prevent rearwards movement. These are lashings that will be angled towards the front of the vehicle.
How many Forwards lashings or lashing legs? | [5 empty] | Is the load blocked forwards by a headboard, reinforced loading rack or step of drop deck trailer? |  | 0
Lashings or lashing legs which pull back on the load to prevent forwards movement. These are lashings that will be angled towards the rear of the vehicle.
Is sideways restraint "Direct" or "Tie-Down"?
Rearwards Lashings |  |  | Forwards Lashings |  |  | What is the friction?
Length of chain (L2) |  | Millimetres | Length of chain (L1) |  | Millimetres
Distance between anchor points along the trailer (R2) |  | Millimetres | Distance between anchor points along the trailer (F1) |  | Millimetres | What is the mass of the load? |  |  |  | #DIV/0!
[10 empty] | #DIV/0! | #DIV/0!
Distance between anchor points across the trailer (S2) |  | Millimetres | Distance between anchor points across the trailer (S1) |  | Millimetres | Forwards Restraint | #DIV/0!
[6 empty] | Rearwards Restraint | #DIV/0!
[6 empty] | Sideways Restraint | #DIV/0! |  | 0
[6 empty] | Vertical Restraint | #DIV/0! | 0
[8 empty] | #DIV/0! |  | #DIV/0!
[8 empty] | #DIV/0! |  | #DIV/0!
[8 empty] | #DIV/0! | #DIV/0! | #DIV/0!
[8 empty] | #DIV/0! | #DIV/0! | #DIV/0!
Load Restraint Calculator Issue 1.1 | [6 empty] | Pictures courtesy of NTC Load Restraint Guide © Zenergy Asia Pacific Pty Ltd
Chain 2 |  |  | Chain 1 | [6 empty] | 0
Height of anchor point (mm) | 0 |  | Height of anchor point (mm) | 0
Angle Effect Rearwards (AE1) | #DIV/0! |  | Angle Effect Forwards (AE2) | #DIV/0!
#DIV/0! |  |  | #DIV/0!
Angle Effect Sideways (AE1) | #DIV/0! |  | Angle Effect Sideways (AE2) | #DIV/0!
#DIV/0! |  |  | #DIV/0!
Angle Effect Vertical (AE1) | #DIV/0! |  | Angle Effect Vertical (AE1) | #DIV/0!
Chain 4 |  |  | Chain 3
Height of anchor point (mm) | 0 |  | Height of anchor point (mm) | 0
Angle Effect Rearwards (AE1) | 0 |  | Angle Effect Forwards (AE2) | #DIV/0!
#DIV/0!
Angle Effect Sideways (AE1) | 0 |  | Angle Effect Sideways (AE2) | #DIV/0!
#DIV/0!
Angle Effect Vertical (AE1) | 0 |  | Angle Effect Vertical (AE1) | #DIV/0!
Chain 5
|  |  | Height of anchor point (mm) | 0
|  |  | Angle Effect Forwards (AE2) | 0
|  |  | Angle Effect Sideways (AE2) | 0
|  |  | Angle Effect Vertical (AE1) | 0
Reset
Help?
Note on O41: [Threaded comment] Your version of Excel allows you to read this threaded comment; however, any edits to it will get removed if the file is opened in a newer version of Excel. Learn more: https://go.microsoft.com/fwlink/?linkid=870924 Comment: For future reference this is written like this as friction is ignored in forwards, rearwards, sideways calcs if vertical is less than 20%

## Direct Data (hidden)
Lashing | Webbing_2tonne | Webbing_2.5tonne | Webbing_5tonne | Chain_7.3mm | Chain_8mm | Chain_10mm | Chain_13mm
Tensioner | Push-Up Hand Ratchet | Push-Up Hand Ratchet | Push-Up Hand Ratchet | Over Centre Lever Binder - "Dog" | Over Centre Lever Binder - "Dog" | Over Centre Lever Binder - "Dog" | Turnbuckle Ratchet
| Pull-Down Hand Ratchet | Pull-Down Hand Ratchet |  | Turnbuckle Ratchet | Ratchet Binder | Ratchet Binder
[5 empty] | Turnbuckle Ratchet | Turnbuckle Ratchet
| 2 Tonne Webbing | 2.5 Tonne Webbing | 5 Tonne Webbing | 7.3mm Chain | 8mm Chain | 10mm Chain | 13mm Chain
| 2000 | 2500 | 5000 | 3000 | 3800 | 6000 | 9000
Blocked |  | Mass |  | Method
Yes |  | Kilograms |  | Direct
No |  | Tonnes |  | Tie-Down
Surface | Friction |  | Lashing Angle | Angle Effect
Loaded on Anti-Slip Rubber | 0.6 |  | At Least 15° | 0.25882
Rusty Steel on Timber | 0.6 |  | At Least 30° | 0.5
Rough Concrete on Timber | 0.6 |  | At Least 45° | 0.70711
Smooth Steel on Timber | 0.4 |  | At Least 60° | 0.86603
Steel on Industrial Rubber | 0.4 |  | At Least 75° | 0.96593
Smooth Concrete on Timber | 0.4
Smooth Concrete on Industrial Rubber | 0.4
Steel on Conveyor belt | 0.25 |  | Rearwards Chain | Forwards Chains
Concrete on Conveyor belt | 0.25 |  | Two | Two | Four
Steel on Steel | 0.2 |  | Four | Four | Six
Concrete on Steel | 0.2
Concrete on Carpet | 0.2
Plastic on Steel | 0.2
Plastic on Plastic | 0.2
No Friction - Load can roll | 0
Tensioner | Pre-tension (kgf)
Push-Up Hand Ratchet | 300
Pull-Down Hand Ratchet | 600
Over Centre Lever Binder - "Dog" | 750
Ratchet Binder | 750
Turnbuckle Ratchet | 1000

## Direct Drawings (hidden)
Rearwards Chains | Forwards Chains | Combination | Drawing | ¦
¦
Two | Two | Two¦Two
Two | Four | Two¦Four
Four | Four | Four¦Four
Four | Six | Four¦Six

## Direct Restraint Instructions
LOAD RESTRAINT CALCULATOR DIRECT RESTRAINT INSTRUCTION
This calculator has been developed to be used as a guide to determine the correct type and minimum number of lashings required to comply with the Australian Load Restraint Performance Standards as outlined in the Heavy Vehicle (Mass, Dimension and Loading) National Regulation (1 October 2018) and National Transport Commission Load Restraint Guide 2018. As there a number of factors and conditions (e.g. tall unstable loads, anchor point strength, load configuration) that cannot be fully accounted for in the design of this calculator it is still the user's responsibility to ensure that the method chosen complies with the legal requirements. As such it should be used in conjunction if the National Transport Commission Load Restraint Guide 2018 to determine the approriate method to secure your load. If you have any questions about this calculator, its application or load restraint in general, please contact Zenergy Asia Pacific Ltd: Website: www.zenergygroup.com.au Email: info@zenergygroup.com.au Phone: 1300 333 400
Question 1: How many Rearwards lashings or lashing legs?
Question 2: How many Forwards lashings or lashing legs?
Question 3: Length of chain, Distance between anchor points along the trailer & Distance between anchor points across the trailer
Question 4: What lashings are being used?
Question 5: Is chain around a sharp edge or using standard grab hooks?
Question 6: Is the load blocked forwards by a headboard, reinforced loading rack or step of drop deck trailer?
Question 7: Is sideways restraint "Direct" or "Tie-Down"?
Question 8: How are the lashings tensioned?
Question 9: What is the friction? or What is the friction in the forwards / rearwards direction?
Question 10: What is the friction in the sideways direction?
Question 11: What is the mass of the load?
Result: Compliance Forwards, Rearwards, Sideways and Vertical
Question 1: How many Rearwards lashings or lashing legs? You need to select the number of rearwards lashings or lashing legs. Lashings or lashing legs are those that pull back on the load to prevent rearwards movement. These are lashings that will be angled towards the front of the vehicle. See the diagram on the right hand side. The calculator is set to allow you to select either Two (2) or Four (4). If Direct restraint is selected in Question 9 for sideways restraint the lashings will be the number of independent lashings pulling back on the load to prevent rearwards movement.
If Direct restraint is selected in Question 9 for sideways restraint and the lashing is applied around the anchor points in a continuous loop as shown in the diagram on the left hand side the number selected should be the number of lashing legs pulling back on the load, that is, two chains will provide four legs as the capacity of the lashing is doubled. If Tie-Down restraint is selected in Question 9 for sideways restraint and number of lashing legs would be twice the number of lashings, that is, each lashing provides two lashing legs pulling back on the load.
Top
Question 2: How many Forwards lashings or lashing legs? You need to select the number of forwards lashings or lashing legs. Lashings or lashing legs are those that pull back on the load to prevent forwards movement. These are lashings that will be angled towards the rear of the vehicle. See the diagram on the right hand side. The calculator is set to allow you to select either Two (2) or Four (4) if you have selected Two rearwards lashings or lashing legs or either Four (4) or Six (6) if you have selected Four rearwards lashings or lashing legs. If Direct restraint is selected in Question 9 for sideways restraint the lashings will be the number of independent lashings pulling back on the load to prevent forwards movement.
If Direct restraint is selected in Question 9 for sideways restraint and the lashing is applied around the anchor points in a continuous loop as shown in the diagram on the left hand side the number selected should be the number of lashing legs pulling back on the load, that is, two chains will provide four legs as the capacity of the restraint is doubled. If Tie-Down restraint is selected in Question 9 for sideways restraint and number of lashing legs would be twice the number of lashings, that is, each lashing provides two lashing legs pulling back on the load.
Top
Question 3: Length of chain, Distance between anchor points along the trailer & Distance between anchor points across the trailer Depending on the number of lashings selected in Questions 1 & 2, a diagram of the lashing configuration will appear. For example, the diagram on the right hand side is the lashing configuration in the case that Four rearwards lashings and Six fowards lashings have been selected. Each set of lashings is designated by a particular colour. The boxes used to enter the required distance for each lashing is the same colour. Lashing 1 - Fowards lashing - Pink. Lashing 2 - Rearwards lashing - Blue. Lashing 3 - Forwards lashing - Purple. Lashing 4 - Rearwards lashing - Green. Lashing 5 - Forwards lashing - Yellow. This calculator assumes that a pair of lashings, for example, both "Pink" lashings are of similar length and distances.
The boxes you need to enter will be matched to the load. For each lashing you need to enter: 1. The length of chain from one anchor point to the other. For example, on the Pink lashing this would be the distance shown as L1 (L = Length). 2. The distance along the trailer (parallel to the coaming rail) from one anchor point to the other. For example, on the Pink lashing this would be the distance shown as F1 (F = Forwards), while on the Blue lashing this would be distance shown as R2 (R = Rearwards). 3. The distance across the trailer (perpendicular to the coaming rail) from one anchor point to the other. For example, on the Pink lashing this would be the distance shown as S1 (S = Sideways).
Top
Question 4: What lashings are being used? You need to select the type of lashing used or to be used for the load. You can choose between webbing straps (2 tonne, 2.5 tonne or 5 tonne) or transport chains (7.3mm, 8mm, 10mm and 13mm). The lashings must comply with the relevant Australian Standard - AS/NZS4380 for webbing or AS/NZS4344 for transport chain. The calculator assumes that the lashings used are of the same type and it is recommended that this be the case to simplify the restraint. If different lashings are used, for example, 13mm chain for forward lashings and 10mm lashings for rearwards lashings that you should select the worst case, that is, 10mm chain. For more information on when and how to use webbing straps or transport chain refer to pages 166-170 (webbing) or 171-176 (transport chain) of the National Transport Commission Load Restraint Guide 2018.
Top
Question 5: Is chain around a sharp edge or using standard grab hooks? If you select one of the possible sizes of transport chain will be asked whether the chain is around a sharp edge or using standard grab hooks. Sharp edges and standard grab hooks will place a chain link in bending which will downrate the chain by 25%, that is, a 10mm chain with lashing capacity of 6 tonnes is reduced to a lashing capcity of 4.5 tonnes. If you are using transport chain you need to select either Yes or No to this question. You need to select Yes if: 1. The chain is bent over the sharp edge on the load as per the diagram on the right; or
2. The chain is hooked back onto itself below the coaming rail as in the diagrams on the left; or
3. The chain or load binders are connected with standard grab hooks (not winged) as shown below.
Top
Question 6: Is the load blocked forwards by a headboard, reinforced loading rack or step of drop deck trailer? Select Yes if the load is blocked in a forwards direction by placing it against a rated headboard, reinforced loading rack or step of drop deck trailer. Select No if it is not against any of these. For more information on headboards and loading racks refer to pages 149-154 of the National Transport Commission Load Restraint Guide 2018.
Top
Question 7: Is sideways restraint "Direct" or "Tie-Down"? On some loads the lashings maybe positioned so that Direct restraint is provided both forwards and rearwards while sideways restraint is applied by Tie-Down restraint only, that is, the lashings do not pull back on the load to prevent sideways movement it is only clamped in this direction. For example: 1. In the diagram on the left hand side below the lashings have been looped around a suitable part of the load. These lashings will pull back on the load to prevent forwards and rearwards movement but rely on friction and clamping force to prevent sideways movement. 2. Loads such as coils, rolls, reels or pipes loaded with the bore across the trailer and the lashings through the bore such as in the diagram below on the right hand side. Likewise the lashings will pull back on the load on prevent forwards and rearwards movement but rely only on friction and clamping force to prevent sideways movement.
You need to select Tie-Down if the lashings do not pull back on the load to prevent sideways movement.
Top
Question 8: How are the lashings tensioned? If you selected Tie-Down restraint for sideways in Question 7 you will be asked to select the type of load binder (tensioner) used. The calculator will asks you to chose between different load binders depending on the type of lashing chosen. Webbing Straps If webbing straps are chosen depending on the size you will have the choice between a Push-Up Hand Ratchet or a Pull-Down Hand Ratchet. A push-up hand ratchet typically only achieves an average pre-tension of 300kgf. A pull-down hand ratchet produces a much higher average pre-tension force of 600kgf. Ó Under-Tray Winches are not suitable for this method of restraint. For more information on tensioning webbing straps refer to page 169 of the National Transport Commission Load Restraint Guide 2018.
Transport Chain If transport chain was selected depending on the size you will have the choice between an Over Centre Lever Binder - "Dog", a Ratchet Binder or a Turnbuckle Ratchet. The over centre lever binders and ratchet binders typically only achieve an average pre-tension of 750kgf. The turnbuckle ratchets produce a higher average pre-tension force of 1000kgf, and, therefore if used may reduce the required number of lashings. Ó Over Centre Lever Binders - "Dogs" have been the cause of many injuries in the transport industry and are strongly discouraged. Some companies have even banned their use for this reason. They are only provided in this calculator for the purposes of completeness as they are still used in the transport industry. For more information on tensioning transport chains refer to page 174-175 of the National Transport Commission Load Restraint Guide 2018.
For more information on Lashing Tensioners refer to pages 187-189 of the National Transport Commission Load Restraint Guide 2018.
Top
Question 9: What is the friction? or What is the friction in the forwards / rearwards direction? You need to select the friction surface on which the load will slid. If you selected Tie-Down for the sideways restraint in Question 7 this will be the friction in the forwards and rearwards direction only. As per the National Transport Commission Load Restraint Guide 2018 friction surfaces are broken up into High, Medium, Low and Very Low friction. You should always aim to have a High or Medium friction where possible. For loads that can roll, for example, coils, rolls, reels, pipes or loads with wheels such as vehicles or mobile equipment you need to select No Friction - load can roll. A list of the friction surfaces can be found in the table below.
|  | HIGH FRICTION | Loaded on Anti-Slip Rubber
Rusty Steel on Timber
Rough Concrete on Timber
|  | MEDIUM FRICTION | Smooth Steel on Timber
Steel on Industrial Rubber
Smooth Concrete on Timber
Smooth Concrete on Industrial Rubber
|  | LOW FRICTION | Steel on Conveyor belt
Concrete on Conveyor belt
|  | VERY LOW FRICTION | Steel on Steel
Concrete on Steel
Concrete on Carpet
Plastic on Steel
Plastic on Plastic
|  | NO FRICTION | Load such as coils, rolls, reels, pipes or loads with wheels such as vehicles or mobile equipment that can roll in a certain direction.
The load may have multiple friction points, hence, when selecting the friction surface to use you will need to select the surface with the lowest friction point with the most mass above it. If you consider the load on the right we have Smooth Concrete on Timber (friction between the concrete blocks and timber dunnage) and Smooth Steel on Timber (friction between the steel trailer deck and timber dunnage). In this case, the lowest friction point with the most mass above it would be Smooth Steel on Timber, that is, dunnage can slide on trailer deck. However, if the timber dunnage was fixed, for example, in a frame so that it cannot slide the friction surface would be Smooth Concrete on Timber. In both these cases the difference will be minimal as both are considered Medium friction. However, if the dunnage is free to slid but carpet was placed between the concrete and timber the friction surface would be Concrete on Carpet as this is considered Very Low friction.
This calculator has been designed to recommend alternatives where the load does not comply with the legal requirements. If the load is Not Compliant and the friction is Low or Very Low the calculator will recommend the use of timber or rubber (not conveyor belting) where increasing the friction will improve the restraint. If the load is Not Compliant and the friction is Medium the calculator will suggest placing the load on anti-slip rubber (also known as rubber load mat) where increasing the friction will improve the restraint. For more information on friction and its impact on load restraint refer to page 23 of the National Transport Commission Load Restraint Guide 2018.
Top
Question 10: What is the friction in the sideways direction? If you selected No Friction - load can roll as the friction surface in Question 9 you need to select what the friction will be in the sideways direction. For example, a roll or similar loaded with the bore across the truck will want to roll rather than slide forward or rearwards but would slide across the truck. For more details refer to Question 9 above.
Top
Question 11: What is the mass of the load? You need to enter the mass of the load and select whether the mass is in either Kilograms or Tonnes, i.e. 5000 kilograms or 5 tonnes. Once you have selected whether the mass is in kilograms or tonnes the calculator will determine whether the load meets the legal requirements.
Top
Result: Compliance Forwards, Rearwards, Sideways and Vertical Once you have selected either Kilograms or Tonnes in Question 11 the calculator will and provide you with an answer as to whether it is "Compliant" or "Not Compliant" as well as the precentage of compliance with the Australian Load Restraint Performance Standards in all directions. That is, if the load is "Compliant" in a certain direction it will state 100%. If it is "Not Compliant" it will give a number less than 100%, for example, 79% in the forwards direction means the load only has 79% of the required restraint of the forwards direction when compared with the legal requirement for that load. It must be remembered that there are a number of factors and conditions that cannot be fully accounted for in the design of this calculator (e.g., tall unstable loads, load configuration) which may need to be considered and which may require extra lashings to be applied in some circumstances. It is the responsibility of the user to ensure they have taken all these into account and taken the extra precautions if needed.
Where the calculator determines the load is "Not Compliant" in a certain direction it will provide advice on what can be done to make the load "Compliant" in that direction. Where the alternative option is highlighted in "RED" it is strongly recommended that the user implement these actions. Where the alternative option is highlighted in "ORANGE" these are suggestions which would further reduce the number of lashings required. Note: it is unlikely that it most cases you will need to make all the recommended changes - in most cases compliance maybe achieved by changing one or two variables, for example, increasing the the number of lashing or increasing the lashing capacity, that is, 10mm chain rather than 8mm. Forwards Restraint Options for increasing the forwards restraint include: § Applying additional forwards lashings, for example, increasing the number from Two to Four. If extra lashings are added you will need to enter the length and distances of the additional lashings as per Question 3. § Increasing the distance between the anchor points along the trailer for the forwards lashings (that is, increase distance F1, F3 and/or F5). Where this option is chosen you will need to remeasure the lashing length and enter the new length/s as required. § Increasing the lashing capacity of the lashings, for example, using 8mm transport chain rather than a 2 tonne webbing strap or using 10mm chain rather than 8mm chain. § Blocking the load against a rated headboard, loading rack or step deck in the forwards direction where possible. In many cases this will not be possible due to axle weights. § Increasing the friction surface under the load. The calculator will only recommend increasing the friction where the downward force applied is equal to or greater than 20% of the load mass and the load will not roll forwards.
Rearwards Restraint Options for increasing the rearwards restraint include: § Applying additional rearwards lashings, for example, increasing the number from Two to Four or similar. If extra lashings are added you will need to enter the length and distances of the additional lashings as per Question 3. § Increasing the distance between the anchor points along the trailer for the rearwards lashings (that is, distance R2 and/or R4). Where this option is chosen you will need to remeasure the lashing length and enter the new length/s as required. § Increasing the lashing capacity of the lashings, for example, using 8mm transport chain rather than a 2 tonne webbing strap or using 10mm chain rather than 8mm chain. § Increasing the friction surface under the load. The calculator will only recommend increasing the friction where the downward force applied is equal to or greater than 20% of the load mass and the load will not roll rearwards. Sideways Restraint Options for increasing the sideways restraint include: § Applying either additional forwards or rearwards lashings, for example, increasing the number from Two to Four or similar. If extra lashings are added you will need to enter the length and distances of the additional lashings as per Question 3. § Increasing the distance between the anchor points across the trailer of either the forwards or rearwards lashings (that is, distance S1, S2, S3, S4 and/or S5). Where this option is chosen you will need to remeasure the lashing length and enter the new length/s as required. § Increasing the lashing capacity of the lashings, for example, using 8mm transport chain rather than a 2 tonne webbing strap or using 10mm chain rather than 8mm chain. § Increasing the friction surface under the load. The calculator will only recommend increasing the friction where a) the downward force applied is equal to or greater than 20% of the load mass and the load will not roll; or b) the friction is Low or Very Low and where Tie-Down has been selected in Question 7 for sideways restraint. § Where Tie-Down restraint has been selected for sideways restraint in Question 7 attaching the lashings to a suitable rated anchor point on the load so it will be in Direct restraint rather than Tie-Down. Vertical Restraint Options for increasing the vertical restraint include: § Applying either additional forwards or rearwards lashings, for example, increasing the number from Two to Four or similar. If extra lashings are added you will need to enter the length and distances of the additional lashings as per Question 3. For more information refer to the National Transport Commission Load Restraint Guide 2018 or contact Zenergy Asia Pacific Pty. Ltd. on info@zenergygroup.com.au or 1300 333 400.
Top
Load Restraint Calculator Issue 1.1 |  |  |  |  | Pictures courtesy of NTC Load Restraint Guide © Zenergy Asia Pacific Pty Ltd
Typical rated headboard
Reinforced "pipe gate" style loading rack
Mobile Equipment loaded against step deck on trailer.
Under-Tray Winch - Pretension = 300kgf
Push-Up Hand Ratchet - Pretension = 300kgf
Pull-Down Hand Ratchet - Pretension = 300kgf
Over Centre Lever Binder - "Dog" -
Not Recommended
Pretension = 750kgf
Ev-Cam
Use Ratchet Binder
Pretension = 750kgf
Web Dog
Use Ratchet Binder
Pretension = 750kgf
Maxibinder
Use Ratchet Binder
Pretension = 750kgf
Turnbuckle Ratchet
Pretension = 1000kgf
Chain bent around sharp edge on load
Select - Yes
Chain hooked
back onto itself below coaming rail
Select - Yes
Chain hooked
back onto itself above coaming rail
Select - No
Standard Grab Hook
Select - Yes
Winged Grab Hook
Select - No
Claw Hook
Select - No