## Compliance (hidden)
N/A
Y
N

## FSR17
SITE / LOCATION:
OBSERVERS: |  |  |  |  | DATE:
SCOPE: |  | To eliminate or minimise the risks of fatalities, injuries and events arising from working with or around utilities and or services.
Control Type | Control Number | Check Type | Control Description | Criteria | Compliance (Y / N) | Comments
CRITICAL | 1 | F | PLANNING Work activity planning documents are complete and available on site | The activities, construction method, equipment and temporary works are selected to eliminate direct impact on services (Consider- De-energising the service and erecting a physical barrier to protect the service; Elevating the service out of the work zone; Concealing the service behind a physical barrier; Preventing work activities encroaching safe approach distances by installing physical barriers or selecting smaller equipment or using alternative work methods.)
Permits to manage ground penetration, activities below or adjacent to overhead utilities or concealed services are in place. Permit to work in accordance with the primary standard Permit to Work (e.g. Permit to Excavate, Overhead Utility Permit, Isolation Permit)
Each permit contains clear plans, drawings and sketches showing the known services and the location of all construction activities
The activities, construction method and equipment utilised are consistent with each permit
Temporary works have considered the location and condition of services in the development of temporary works design
Asset condition inspection(s) and surrounds completed (where possible) prior to ground disturbance or works adjacent to services
CRITICAL | 2 | F | PLANNING Services are positively identified and delineated, with exclusion zones. | The location, length, width, height and depth of services is positively identified, marked onsite and communicated prior to works commencing
Non-destructive proving and location of utilities (e.g. wand, ground penetrating radar, water jetting) is completed prior to works commencing by a competent person
Catenary or height markers installed either side of overhead services crossings
Temporary protection retrofitted to services where possible
Fixed identification devices (e.g. tiger tails, rotamarkers) affixed to services to highlight position where ever possible.
Delineation of the utility or service for night work, (i.e.. darkness hours) is in place
Exclusion zones (where required by the permit) are clearly delineated and marked onsite prior to works commencing. Permit - Exclusion-clearance distances for in ground services & Exclusion / Safe Approach Distances for Overhead Services
CRITICAL | 3 | F | PLANNING Live services are isolated where required (e.g. electricity, gas, fire, water, etc.). | Live services are isolated, vented and depressurised by a competent person where possible (If not possible, services are clearly marked and treated as live)
Verify services as isolated, vented or depressurised prior to works commencing and as work continues
CRITICAL | 4 | F | PLANNING Work near underground and overhead services is effectively controlled | If possible engage with utilities owner to understand additional control
Site laydown and offloading areas are sited away from known utility corridors
Trained spotters are deployed to protect the utilities asset from interfacing activities (excluding site access)
Attendance by utility authority / services owner to supervise and control activities, where required by the asset owner or the permit.
Plant movement restriction devices (e.g. slew lock or chains) deployed to prevent inadvertent / unintended movement into exclusion zones or contact with services
Slope stability, settlement or vibration monitoring to manage and control ground movement in accordance to the temporary works design and excavation permit
Emergency response plans have been developed to manage and control the specific risks
CRITICAL | 5 | S | PLANNING Relevant Asset Owner or Network Operator requirements are known | Asset Owner or Network Operator Mandatory Safe Approach Distances are known
Level of supervision required by the Asset Owner or Network Operator is known
Permits required by the Asset Owner Network Operator are in place and known by the work team
Asset Owner or Network Operator approved sub contractors are engaged
Asset Owner or Network Operator emergency response requirements are known
This FSR review has been undertaken in line with the requirements and with evidence reviewed to ensure criteria has been adequately assessed and confirm results are reflective of what has been found:
Signed Review Members: |  |  |  |  | Date:
FATAL AND SEVERE RISKS - CONTROL ADEQUACY ASSESSMENT TOOL PERFORMANCE STANDARD - (FSR 17) UTILITIES AND SERVICES